## Sheet1
Bill Of Materials (BOM) |  |  | DOOHwiTrack V1.0
Item # | *Designator | *Qty | Manufacturer | *Mfg Part # | Description / Value | *Package/Footprint | Type | Digi-Key Link (For Reference Only)
1 | U1 | 2 | Espressif Systems | ESP32-WROOM-32 | Bluetooth, WiFi Transceiver Module 2.4GHz ~ 2.5GHz Surface Mount | 38pin-SMD Module | SMD | https://www.digikey.in/short/z4h8n9
2 | U2 | 3 | ON Semiconductor | NCP1117ST33T3G | IC REG LINEAR 3.3V 1A SOT223 | TO-261-4, TO-261AA | SMD | https://www.digikey.in/short/z4h8n0
3 | U3 | 2 | Silicon Labs | CP2104-F03-GMR | IC SGL USB-TO-UART BRIDGE 24QFN | 24-WFQFN Exposed Pad | SMD | https://www.digikey.in/short/z4h8d7
4 | U4 | 2 | Hirose Electric Co Ltd | ZX62-AB-5PA(31) | CONN RCPT USB2.0 MICRO AB SMD RA | Surface Mount | SMD | https://www.digikey.in/short/z4h8d4
5 | Q1, Q2 | 4 | Comchip Technology | SS8050-G | NPN TRANSISTOR 1.5A 40V SOT-23 R | SOT-23-3 | SMD | https://www.digikey.in/short/z4h809
6 | C1, C3, C6, C7 | 6 | KEMET | C0402C106M9PAC7411 | CAP CER 10UF 6.3V X5R 0402 | 0402 (1005 Metric) | SMD | https://www.digikey.com/short/z4hjp5
7 | C2 | 2 | KEMET | C0402C104M9PACTU | CAP CER 0.1UF 6.3V X5R 0402 | 0402 (1005 Metric) | SMD | https://www.digikey.in/short/z4hjbq
8 | R5 | 1 | Yageo | RC0402JR-07470RL | RES SMD 470 OHM 5% 1/16W 0402 | 0402 (1005 Metric) | SMD | https://www.digikey.in/short/z4hjwh
9 | R1, R2, R3, R4, R8, R9, R10, R11, R12, R13 | 10 | Yageo | RC0402JR-07100RL | RES SMD 100 OHM 5% 1/16W 0402 | 0402 (1005 Metric) | SMD | https://www.digikey.in/short/z4hj1z
10 | R6, R7 | 4 | Yageo | RC0402JR-0710KL | RES SMD 10K OHM 5% 1/16W 0402 | 0402 (1005 Metric) | SMD | https://www.digikey.in/short/z4hpc0
12 | POWER, RED_1, RED_2 | 3 | Dialight | 5988120107F | LED RED CLEAR 0805 SMD | 0805 (2012 Metric) | SMD | https://www.digikey.com/short/z4hpft
13 | GREEN_1, GREEN_2, GREEN_3 | 3 | Dialight | 5988170107F | LED GREEN CLEAR 0805 SMD | 0805(2012 Metric) | SMD | https://www.digikey.com/short/z4hpnz
14 | RXD_1, RXD_2, TXD_1, TXD_2, BLUE | 5 | Dialight | 5988191102F | LED BLUE CLEAR 0805 SMD | 0805(2012 Metric) | SMD | https://www.digikey.com/short/z4hztj
Note: All the above components are for reference only and need NOT to be essentially the same manufacturer. Any component that matches the value and footprint can be soldered.