## Sheet1
Bill Of Materials (BOM) |  |  | LESR Main Board v1.0
Item # | *Designator | *Qty | Manufacturer | *Mfg Part # | Description / Value | *Package/Footprint | Type | Digi-Key Link (For Reference Only)
1 | U1 | 1 | Texas Instruments | TCA9548APWR | IC I2C SW 8CH W/RESET 24TSSOP | 24-TSSOP | SMD | https://www.digikey.in/short/z927d1
2 | U2 | 1 | ON Semiconductor | NCP1117ST33T3G | IC REG LINEAR 3.3V 1A SOT223 | SOT-223 | SMD | https://www.digikey.in/short/zmbqpt
3 | U3 | 1 | Espressif Systems | ESP32-WROOM-32 | RX TXRX MOD WIFI SURFACE MOUNT | 38-SMD Module | SMD | https://www.digikey.in/short/z92718
4 | U4 | 1 | Silicon Labs | CP2102N-A01-GQFN28R | IC BRIDGE USB TO UART 28QFN | 28-WFQFN | SMD | https://www.digikey.in/product-detail/en/silicon-labs/CP2102N-A01-GQFN28R/336-4738-6-ND/8611056
5 | USB | 1 | Amphenol ICC (FCI) | 10104111-0001LF | CONN RCPT USB2.0 MICRO AB SMD RA | Surface Mount, Right Angle | SMD | https://www.digikey.in/short/zbqbjv
6 | CONN1, CONN2, CONN3, CONN4, CONN5, CONN6,CONN7,CONN8 | 8 | JST Sales America Inc. | BM06B-SRSS-TB(LF)(SN) | Connector Header Surface Mount 6 position 0.039" (1.00mm) | SMD | SMD | https://www.digikey.com/short/z92trq
7 | EXTRAI2C | 1 | JST Sales America Inc. | BM04B-SRSS-TB(LF)(SN) | CONN HEADER SMD 4POS 1MM | SMD | SMD | https://www.digikey.com/short/z9238b
8 | ADD_SENSOR1, ADD_SENSOR2 | 2 | JST Sales America Inc. | BM03B-SRSS-TB(LF)(SN) | CONN HEADER SMD 3POS 1MM | SMD | SMD | https://www.digikey.com/short/z923pc
9 | ADD_UART | 1 | JST Sales America Inc. | B2B-PH-SM4-TB(LF)(SN) | CONN HEADER SMD 2POS 2MM | SMD | SMD | https://www.digikey.com/short/z5tv78
10 | J1 | 1 |  |  | 12V DC Barrel Connector | 3 pin Through hole | THT | https://fu-chengele.en.made-in-china.com/product/dyRQtwOULsWY/China-0-5A-PCB-Mount-50V-Brass-Barrel-Connectors-Car-12V-Socket-DC-Power-Jack-with-Life-5000-Cycles.html
11 | Q1,Q2 | 2 | Comchip Technology | SS8050-G | Bipolar (BJT) Transistor NPN 25V 1.5A 100MHz 300mW Surface Mount SOT-23 | SOT-23 | SMD | https://www.digikey.com/short/z9285p
12 | U5 | 1 | Littelfuse Inc. | SP0503BAHTG | TVS DIODE 5.5V 8.5V SOT143-4 | TO-253-4 | SMD | https://www.digikey.com/short/z928vt
13 | C1, C2,C6 | 3 | KEMET | C0805C475K9PACTU | CAP CER 4.7UF 6.3V X5R 0805 | 0805 Size | SMD | https://www.digikey.in/short/z92j41
14 | C5,C7 | 2 | KEMET | C0805C104Z5VACTU | CAP CER 0.1UF 50V Y5V 0805 | 0805 Size | SMD | https://www.digikey.in/short/z92j9b
15 | C3,C4 | 2 | KEMET | C0805C106K9PACTU | CAP CER 10UF 6.3V X5R 0805 | 0805 Size | SMD | https://www.digikey.in/short/z92j58
16 | R1,R2,R3,R4,R5,R6 | 6 | Yageo | RC0805FR-0710KL | RES SMD 10K OHM 1% 1/8W 0805 | 0805 Size | SMD | https://www.digikey.in/short/z92jwr
17 | R7 | 1 | Yageo | RC0805JR-07470RL | RES SMD 470 OHM 5% 1/8W 0805 | 0805 Size | SMD | https://www.digikey.in/short/z92ptz
18 | LED1 | 1 | OSRAM Opto Semiconductors Inc. | LH R974-LP-1 | LED RED DIFFUSED 0805 SMD | 0805 Size | SMD | https://www.digikey.in/short/z92p3h
Note: All the above components are for reference only and need NOT to be essentially the same manufacturer. Any component that matches the value and footprint can be soldered.
Width of PCB - 79.24mm
Length of PCB - 38.41 mm
SMD Soldering points - 237