## Sheet1
Bill Of Materials (BOM) |  |  | LESR Main Board 12V to 5V LDO Version
Item # | *Designator | *Qty | Manufacturer | *Mfg Part # | Description / Value | *Package/Footprint | Type | Digi-Key Link (For Reference Only)
1 | U1 | 1 | Texas Instruments | TCA9548APWR | IC I2C SW 8CH W/RESET 24TSSOP | 24-TSSOP | SMD | https://www.digikey.in/short/z927d1
2 | U2 | 1 | ON Semiconductor | NCP1117ST33T3G | IC REG LINEAR 3.3V 1A SOT223 | SOT-223 | SMD | https://www.digikey.in/short/zmbqpt
3 | U3 | 1 | Espressif Systems | ESP32-WROOM-32 | RX TXRX MOD WIFI SURFACE MOUNT | 38-SMD Module | SMD | https://www.digikey.in/short/z92718
4 | U4 | 1 | Silicon Labs | CP2102N-A01-GQFN28R | IC BRIDGE USB TO UART 28QFN | 28-WFQFN | SMD | https://www.digikey.in/product-detail/en/silicon-labs/CP2102N-A01-GQFN28R/336-4738-6-ND/8611056
5 | USB | 1 | Amphenol ICC (FCI) | 10118194-0001LF | CONN RCPT USB2.0 MICRO B SMD R/A | Surface Mount, Right Angle | SMD | https://www.digikey.in/short/zbv21q
6 | CONN1, CONN2, CONN3, CONN4, CONN5, CONN6,CONN7,CONN8 | 8 | JST Sales America Inc. | BM06B-SRSS-TB(LF)(SN) | Connector Header Surface Mount 6 position 0.039" (1.00mm) | SMD | SMD | https://www.digikey.com/short/z92trq
7 | EXTRAI2C | 1 | JST Sales America Inc. | BM04B-SRSS-TB(LF)(SN) | CONN HEADER SMD 4POS 1MM | SMD | SMD | https://www.digikey.com/short/z9238b
8 | ADD_SENSOR1, ADD_SENSOR2 | 2 | JST Sales America Inc. | BM03B-SRSS-TB(LF)(SN) | CONN HEADER SMD 3POS 1MM | SMD | SMD | https://www.digikey.com/short/z923pc
9 | ADD_UART | 1 | JST Sales America Inc. | BM02B-SRSS-TB(LF)(SN) | CONN HEADER SMD 2POS 1MM | SMD | SMD | https://www.digikey.com/short/z923mr
10 | J2 | 1 | Würth Elektronik | 694106301002 | CONN PWR JACK 2.1X5.5MM SOLDER | 3 pin Through hole | THT | https://www.digikey.in/short/zbv228
11 | Q1,Q2 | 2 | Comchip Technology | SS8050-G | Bipolar (BJT) Transistor NPN 25V 1.5A 100MHz 300mW Surface Mount SOT-23 | SOT-23 | SMD | https://www.digikey.com/short/z9285p
12 | U5 | 1 | Littelfuse Inc. | SP0503BAHTG | TVS DIODE 5.5V 8.5V SOT143-4 | TO-253-4 | SMD | https://www.digikey.com/short/z928vt
13 | C1, C2,C6 | 3 | KEMET | C0805C475K9PACTU | CAP CER 4.7UF 6.3V X5R 0805 | 0805 Size | SMD | https://www.digikey.in/short/z92j41
14 | C5,C7 | 2 | KEMET | C0805C104Z5VACTU | CAP CER 0.1UF 50V Y5V 0805 | 0805 Size | SMD | https://www.digikey.in/short/z92j9b
15 | C3,C4,C8,C9 | 4 | KEMET | C0805C106K9PACTU | CAP CER 10UF 6.3V X5R 0805 | 0805 Size | SMD | https://www.digikey.in/short/z92j58
16 | R1,R2,R3,R4,R5,R6 | 6 | Yageo | RC0805FR-0710KL | RES SMD 10K OHM 1% 1/8W 0805 | 0805 Size | SMD | https://www.digikey.in/short/z92jwr
17 | R7 | 1 | Yageo | RC0805JR-07470RL | RES SMD 470 OHM 5% 1/8W 0805 | 0805 Size | SMD | https://www.digikey.in/short/z92ptz
18 | LED1 | 1 | OSRAM Opto Semiconductors Inc. | LH R974-LP-1 | LED RED DIFFUSED 0805 SMD | 0805 Size | SMD | https://www.digikey.in/short/z92p3h
19 | R8 | 1 | Yageo | RC0805FR-074K7L | RES SMD 4.7K OHM 1% 1/8W 0805 | 0805 Size | SMD | https://www.digikey.in/short/zbv2nz
20 | R9 | 1 | Yageo | RT0805BRD071K5L | RES SMD 1.5K OHM 0.1% 1/8W 0805 | 0805 Size | SMD | https://www.digikey.in/short/zbv2db
21 | MIC29712 | 1 | Microchip Technology | MIC29712WT | IC REG CONV INTEL 1OUT TO220-5 | TO-220-5 | THT | https://www.digikey.in/short/zbv2vr
22 | PWR_SEL, JP1, JP2, JP4 | 4 | Amphenol ICC (FCI) | 69190-203HLF | CONN HEADER VERT 3POS 2.54MM | THT | THT | https://www.digikey.in/short/z5zpbt
Note: All the above components are for reference only and need NOT to be essentially the same manufacturer. Any component that matches the value and footprint can be soldered.
Width of PCB - 84.43mm
Length of PCB - 44.27 mm
SMD Soldering points - 243
MIC29712 and Header pins PWR_SEL, JP1, JP2, JP4 must be placed as shown in the following 3D picture.
Bottom Side of the PCB