## Sheet1
Bill Of Materials (BOM) |  |  | DOOHwiTrack V1.0
Item # | *Designator | *Qty | Manufacturer | *Mfg Part # | Description / Value | *Package/Footprint | Type | Digi-Key Link (For Reference Only)
1 | U1 | 1 | Espressif Systems | ESP32-WROOM-32 | Bluetooth, WiFi Transceiver Module 2.4GHz ~ 2.5GHz Surface Mount | 38pin-SMD Module | SMD | https://www.digikey.in/short/z4h8n9
2 | U2 | 1 | ON Semiconductor | NCP1117ST33T3G | IC REG LINEAR 3.3V 1A SOT223 | TO-261-4, TO-261AA | SMD | https://www.digikey.in/short/z4h8n0
3 | U3 | 1 | Silicon Labs | CP2104-F03-GMR | IC SGL USB-TO-UART BRIDGE 24QFN | 24-WFQFN Exposed Pad | SMD | https://www.digikey.in/short/z4h8d7
4 | U4 | 1 | Hirose Electric Co Ltd | ZX62-AB-5PA(31) | CONN RCPT USB2.0 MICRO AB SMD RA | Surface Mount | SMD | https://www.digikey.in/short/z4h8d4
5 | Q1, Q2 | 2 | Comchip Technology | SS8050-G | NPN TRANSISTOR 1.5A 40V SOT-23 R | SOT-23-3 | SMD | https://www.digikey.in/short/z4h809
6 | C1, C3, C6, C7 | 4 | KEMET | C0402C106M9PAC7411 | CAP CER 10UF 6.3V X5R 0402 | 0402 (1005 Metric) | SMD | https://www.digikey.com/short/z4hjp5
7 | C2 | 1 | KEMET | C0402C104M9PACTU | CAP CER 0.1UF 6.3V X5R 0402 | 0402 (1005 Metric) | SMD | https://www.digikey.in/short/z4hjbq
8 | R5 | 1 | Yageo | RC0402JR-07470RL | RES SMD 470 OHM 5% 1/16W 0402 | 0402 (1005 Metric) | SMD | https://www.digikey.in/short/z4hjwh
9 | R1, R2, R3, R4, R8, R9, R10, R11, R12, R13 | 10 | Yageo | RC0402JR-07100RL | RES SMD 100 OHM 5% 1/16W 0402 | 0402 (1005 Metric) | SMD | https://www.digikey.in/short/z4hj1z
10 | R6, R7 | 2 | Yageo | RC0402JR-0710KL | RES SMD 10K OHM 5% 1/16W 0402 | 0402 (1005 Metric) | SMD | https://www.digikey.in/short/z4hpc0
11 | FIRST_ESP01, SECOND_ESP01 | 2 | Harwin Inc. | M20-7830446 | CONN RCPT 8POS 0.1 TIN PCB | Female Socket | Through Hole | https://www.digikey.in/short/z4hpb0
12 | POWER, RED_1, RED_2 | 3 | Dialight | 5988120107F | LED RED CLEAR 0805 SMD | 0805 (2012 Metric) | SMD | https://www.digikey.com/short/z4hpft
13 | GREEN_1, GREEN_2, GREEN_3 | 3 | Dialight | 5988170107F | LED GREEN CLEAR 0805 SMD | 0805(2012 Metric) | SMD | https://www.digikey.com/short/z4hpnz
14 | RXD_1, RXD_2, TXD_1, TXD_2, BLUE | 5 | Dialight | 5988191102F | LED BLUE CLEAR 0805 SMD | 0805(2012 Metric) | SMD | https://www.digikey.com/short/z4hztj
Note: All the above components are for reference only and need NOT to be essentially the same manufacturer. Any component that matches the value and footprint can be soldered.
Width of PCB - 44.12 mm
Length of PCB - 38.09 mm
SMD Soldering points - 149