## Sheet1
Bill Of Materials (BOM) |  |  | LESR Ring v1.0
Item # | *Designator | *Qty | Manufacturer | *Mfg Part # | Description / Value | *Package/Footprint | Type | Digi-Key Link (For Reference Only)
1 | U1 | 1 | Broadcom Limited | APDS-9960 | SENSOR OPT 560NM AMBIENT MODULE | 8-SMD Module | SMD | https://www.digikey.in/short/zmbq8t
2 | U2 | 1 | ON Semiconductor | NCP1117ST33T3G | IC REG LINEAR 3.3V 1A SOT223 | SOT-223 | SMD | https://www.digikey.in/short/zmbqpt
3 | C1, C2, C3,C4,C5, C6,C7,C8,C9,C10 | 10 | KEMET | C0603C105Z3VAC7867 | CAP CER 1UF 25V Y5V 0603 | 0603 (1608 Metric) | SMD | https://www.digikey.in/short/zmbqbt
4 | LED1, LED2, LED3, LED4, LED5, LED6,LED7,LED8, LED9, LED10, LED11, LED12,LED13, LED14 | 14 | Adafruit Industries LLC | 1655 | Addressable Lighting Neopixel 10 LED Discrete Serial (Shift Register) Red, Green, Blue (RGB) 5.00mm L x 5.00mm W | Surface mount 5.00mm L x 5.00mm W | SMD | https://www.digikey.in/short/zmbqvc
5 | IN_1, IN_2, OUT_1,OUT_2 | 4 | Sparkfun | PRT-14417 | QWIIC COMPATIBLE JST SH 4PIN CON | SMD | SMD | https://www.tanotis.com/products/sparkfun-qwiic-jst-connector-smd-4-pin
6 | R1,R2,R3 | 3 | Yageo | RC0603JR-074K7L | RES SMD 4.7K OHM 5% 1/10W 0603 | 0603 (1608 Metric) | SMD | https://www.digikey.in/short/zmb83b
Note: All the above components are for reference only and need NOT to be essentially the same manufacturer. Any component that matches the value and footprint can be soldered.
Width of PCB -40mm
Length of PCB - 40 mm
SMD Soldering points - 120
Shape of the PCB - Circular (Diameter - 40mm)